## Measurements_Results
Data from measurement - set 4 (8.8.2013) |  |  |  | AVG 30 min - set 4 - 15:45-16:15
at the end of calibration measurement
| 1 | 2 | 3 | 4 | 5 | 6 | 7 | 8 | 9 | 10 | 11 | 12 | 13 | 14 | 15 | 16 | 17 | 18 | 19 | 20 | 21 | 22 | 23 | 24 | 25 | 26 | 27 | 28 | 29 | 30 | 31 | 32 | 33 | 34
| Face | Head | R Up Arm Fr | R Up Arm Bk | L Up Arm Fr | L Up Arm Bk | R Forearm Fr | R Forearm Bk | L Forearm Fr | L Forearm Bk | R Hand | L Hand | Upper Chest | Shoulders | Stomach | Mid Back | Waist | Lower Back | R Up Thigh Fr | R Up Thigh Grd | R Up Thigh Bk | L Up Thigh Fr | L Up Thigh Grd | L Up Thigh Bk | R Lwr Thigh Fr | R Lwr Thigh Bk | L Lwr Thigh Fr | L Lwr Thigh Bk | R Calf Fr | R Calf Bk | L Calf Fr | L Calf Bk | R Foot | L Foot
surface [m2] | 0.0436 | 0.0939 | 0.0519 | 0.0317 | 0.0519 | 0.0317 | 0.0384 | 0.0264 | 0.0384 | 0.0264 | 0.0461 | 0.0461 | 0.092 | 0.0793 | 0.1019 | 0.0634 | 0.0468 | 0.0503 | 0.0487 | 0.0309 | 0.0274 | 0.0487 | 0.0309 | 0.0274 | 0.1032 | 0.0488 | 0.1032 | 0.0488 | 0.0823 | 0.0528 | 0.0823 | 0.0528 | 0.0596 | 0.0596
AVG heat flux [W/m2] | 72.7895 | 40.1602 | 24.0177 | 27.0994 | 23.6519 | 25.3873 | 33.3635 | 37.7265 | 36.2536 | 39.4138 | 66.6818 | 68.7348 | 26.337 | 26.5238 | 16.263 | 19.8232 | 15.4017 | 23.1624 | 0 | 28.4072 | 36.8464 | 0 | 30.0602 | 44.332 | 35.3448 | 36.8414 | 36.7602 | 41.0486 | 41.374 | 30.8088 | 41.7039 | 34.1669 | 43.8459 | 44.0994
Tempreture of element | 34.001 | 34.0006 | 34.0004 | 34.0007 | 34.0011 | 34.0008 | 34.001 | 34.0008 | 34.0009 | 34.0008 | 34.0009 | 33.9999 | 34.0005 | 34.0012 | 34.0011 | 34.0003 | 34.0015 | 34.001 | 33.4862 | 34.0008 | 34.0012 | 33.6102 | 34.0017 | 34.0008 | 34.0007 | 34.0005 | 34.0011 | 34.0001 | 34.0004 | 34.0004 | 34.0003 | 34.0003 | 34.002 | 34.0019 | 34
Ambient temp 10 [C] | 25.7575
Ambient temp 60 [C]
Ambient temp 110 [C] | 26.3757 | avg | 26.0666 | C
Manikin segment/B.c. |  | Heat flux | Surface | RCTcal | hcal
|  | [W/m2K] | [m2] | [m2K/W] | [W/m2K]
Manikin_Arm_lower_L |  | 37.5411 | 0.0648 | 0.21132 | 4.732
Manikin_Arm_lower_R |  | 35.141 | 0.0648 | 0.22576 | 4.4295
Manikin_Arm_upper_L |  | 24.31 | 0.0836 | 0.32634 | 3.0643
Manikin_Arm_upper_R |  | 25.1862 | 0.0836 | 0.31499 | 3.1747
Manikin_Back_lower |  | 19.4219 | 0.0971 | 0.40848 | 2.4481
Manikin_Back_upper |  | 23.5468 | 0.1427 | 0.33692 | 2.9681
Manikin_Calf_L |  | 38.7582 | 0.1351 | 0.20469 | 4.8855
Manikin_Calf_R |  | 37.2449 | 0.1351 | 0.21301 | 4.6947
Manikin_Chest |  | 21.0428 | 0.1939 | 0.37701 | 2.6524
Manikin_Face |  | 72.7895 | 0.0436 | 0.10899 | 9.1751
Manikin_Foot_L |  | 44.0994 | 0.0596 | 0.1799 | 5.5587
Manikin_Foot_R |  | 43.8459 | 0.0596 | 0.18094 | 5.5268
Manikin_Hand_L |  | 68.7348 | 0.0461 | 0.11542 | 8.664
Manikin_Hand_R |  | 66.6818 | 0.0461 | 0.11897 | 8.4052
Manikin_Scalp |  | 40.1602 | 0.0939 | 0.19754 | 5.0622
Manikin_Thigh_L |  | 38.137 | 0.152 | 0.20802 | 4.8072
Manikin_Thigh_R |  | 35.8253 | 0.152 | 0.22145 | 4.5158
Seat |  | 34.5706 | 0.1166 | 0.22948 | 4.3576
1.7702
Data from measurement - 2
| Face | Head | R Up Arm Fr | R Up Arm Bk | L Up Arm Fr | L Up Arm Bk | R Forearm Fr | R Forearm Bk | L Forearm Fr | L Forearm Bk | R Hand | L Hand | Upper Chest | Shoulders | Stomach | Mid Back | Waist | Lower Back | R Up Thigh Fr | R Up Thigh Grd | R Up Thigh Bk | L Up Thigh Fr | L Up Thigh Grd | L Up Thigh Bk | R Lwr Thigh Fr | R Lwr Thigh Bk | L Lwr Thigh Fr | L Lwr Thigh Bk | R Calf Fr | R Calf Bk | L Calf Fr | L Calf Bk | R Foot | L Foot
surface [m2] | 0.0436 | 0.0939 | 0.0519 | 0.0317 | 0.0519 | 0.0317 | 0.0384 | 0.0264 | 0.0384 | 0.0264 | 0.0461 | 0.0461 | 0.092 | 0.0793 | 0.1019 | 0.0634 | 0.0468 | 0.0503 | 0.0487 | 0.0309 | 0.0274 | 0.0487 | 0.0309 | 0.0274 | 0.1032 | 0.0488 | 0.1032 | 0.0488 | 0.0823 | 0.0528 | 0.0823 | 0.0528 | 0.0596 | 0.0596
AVG heat flux [W/m2]
Tempreture of element | 33.9987 | 34.0016 | 34.0008 | 34.0008 | 34.0011 | 34.001 | 33.9992 | 34.001 | 34.0005 | 34.0003 | 34.0005 | 33.9969 | 34.0007 | 34.0003 | 33.9992 | 34.0002 | 34.0007 | 34.0005 | 32.2192 | 34.0011 | 33.9993 | 32.9295 | 34.001 | 34.0008 | 33.9997 | 33.9992 | 33.999 | 33.9987 | 34.0007 | 33.9993 | 33.9992 | 33.9977 | 33.9997 | 33.9998 | 34
15.9895
Manikin segment/B.c. |  | Heat flux | Surface
|  | [W/m2K] | [m2]
Manikin_Arm_lower_L |  | 0 | 0.0648
Manikin_Arm_lower_R |  | 0 | 0.0648
Manikin_Arm_upper_L |  | 0 | 0.0836
Manikin_Arm_upper_R |  | 0 | 0.0836
Manikin_Back_lower |  | 0 | 0.0971
Manikin_Back_upper |  | 0 | 0.1427
Manikin_Calf_L |  | 0 | 0.1351
Manikin_Calf_R |  | 0 | 0.1351
Manikin_Chest |  | 0 | 0.1939
Manikin_Face |  | 0 | 0.0436
Manikin_Foot_L |  | 0 | 0.0596
Manikin_Foot_R |  | 0 | 0.0596
Manikin_Hand_L |  | 0 | 0.0461
Manikin_Hand_R |  | 0 | 0.0461
Manikin_Scalp |  | 0 | 0.0939
Manikin_Thigh_L |  | 0 | 0.152
Manikin_Thigh_R |  | 0 | 0.152
Seat |  | 0 | 0.1166
1.7702
Data from measurement - 3
| Face | Head | R Up Arm Fr | R Up Arm Bk | L Up Arm Fr | L Up Arm Bk | R Forearm Fr | R Forearm Bk | L Forearm Fr | L Forearm Bk | R Hand | L Hand | Upper Chest | Shoulders | Stomach | Mid Back | Waist | Lower Back | R Up Thigh Fr | R Up Thigh Grd | R Up Thigh Bk | L Up Thigh Fr | L Up Thigh Grd | L Up Thigh Bk | R Lwr Thigh Fr | R Lwr Thigh Bk | L Lwr Thigh Fr | L Lwr Thigh Bk | R Calf Fr | R Calf Bk | L Calf Fr | L Calf Bk | R Foot | L Foot
surface [m2] | 0.0436 | 0.0939 | 0.0519 | 0.0317 | 0.0519 | 0.0317 | 0.0384 | 0.0264 | 0.0384 | 0.0264 | 0.0461 | 0.0461 | 0.092 | 0.0793 | 0.1019 | 0.0634 | 0.0468 | 0.0503 | 0.0487 | 0.0309 | 0.0274 | 0.0487 | 0.0309 | 0.0274 | 0.1032 | 0.0488 | 0.1032 | 0.0488 | 0.0823 | 0.0528 | 0.0823 | 0.0528 | 0.0596 | 0.0596
AVG heat flux [W/m2]
Tempreture of element | 34.0008 | 33.9987 | 33.9995 | 34 | 34.0007 | 34.0005 | 34.0002 | 34.0016 | 34.0007 | 34.0005 | 34.0025 | 34.0033 | 34 | 33.9993 | 34.0005 | 33.9995 | 34.0003 | 34.0007 | 32.5344 | 33.9995 | 34.0013 | 33.2084 | 34.0005 | 34.0011 | 33.9998 | 34.0015 | 34.0011 | 34.0007 | 34.0003 | 34.0031 | 34.0013 | 34.0005 | 33.9992 | 33.9992
16.5472
Manikin segment/B.c. |  | Heat flux | Surface
|  | [W/m2K] | [m2]
Manikin_Arm_lower_L |  | 0 | 0.0648
Manikin_Arm_lower_R |  | 0 | 0.0648
Manikin_Arm_upper_L |  | 0 | 0.0836
Manikin_Arm_upper_R |  | 0 | 0.0836
Manikin_Back_lower |  | 0 | 0.0971
Manikin_Back_upper |  | 0 | 0.1427
Manikin_Calf_L |  | 0 | 0.1351
Manikin_Calf_R |  | 0 | 0.1351
Manikin_Chest |  | 0 | 0.1939
Manikin_Face |  | 0 | 0.0436
Manikin_Foot_L |  | 0 | 0.0596
Manikin_Foot_R |  | 0 | 0.0596
Manikin_Hand_L |  | 0 | 0.0461
Manikin_Hand_R |  | 0 | 0.0461
Manikin_Scalp |  | 0 | 0.0939
Manikin_Thigh_L |  | 0 | 0.152
Manikin_Thigh_R |  | 0 | 0.152
Seat |  | 0 | 0.1166
1.7702
Data from measurement - 4
| Face | Head | R Up Arm Fr | R Up Arm Bk | L Up Arm Fr | L Up Arm Bk | R Forearm Fr | R Forearm Bk | L Forearm Fr | L Forearm Bk | R Hand | L Hand | Upper Chest | Shoulders | Stomach | Mid Back | Waist | Lower Back | R Up Thigh Fr | R Up Thigh Grd | R Up Thigh Bk | L Up Thigh Fr | L Up Thigh Grd | L Up Thigh Bk | R Lwr Thigh Fr | R Lwr Thigh Bk | L Lwr Thigh Fr | L Lwr Thigh Bk | R Calf Fr | R Calf Bk | L Calf Fr | L Calf Bk | R Foot | L Foot
surface [m2] | 0.0436 | 0.0939 | 0.0519 | 0.0317 | 0.0519 | 0.0317 | 0.0384 | 0.0264 | 0.0384 | 0.0264 | 0.0461 | 0.0461 | 0.092 | 0.0793 | 0.1019 | 0.0634 | 0.0468 | 0.0503 | 0.0487 | 0.0309 | 0.0274 | 0.0487 | 0.0309 | 0.0274 | 0.1032 | 0.0488 | 0.1032 | 0.0488 | 0.0823 | 0.0528 | 0.0823 | 0.0528 | 0.0596 | 0.0596
AVG heat flux [W/m2]
Tempreture of element | 34.0002 | 34.0003 | 34.0005 | 34.0003 | 33.9993 | 34.0002 | 34.0016 | 34.003 | 33.9997 | 33.9995 | 34.0015 | 34.0043 | 34.0005 | 33.9992 | 33.9998 | 33.9992 | 34.0003 | 34 | 32.6559 | 33.9997 | 33.9998 | 33.3434 | 33.9998 | 33.9995 | 34.0003 | 33.9992 | 33.9998 | 33.9992 | 34.0011 | 34.0002 | 34.0021 | 34.001 | 33.9998 | 34.0011
16.5472
Manikin segment/B.c. |  | Heat flux | Surface
|  | [W/m2K] | [m2]
Manikin_Arm_lower_L |  | 0 | 0.0648
Manikin_Arm_lower_R |  | 0 | 0.0648
Manikin_Arm_upper_L |  | 0 | 0.0836
Manikin_Arm_upper_R |  | 0 | 0.0836
Manikin_Back_lower |  | 0 | 0.0971
Manikin_Back_upper |  | 0 | 0.1427
Manikin_Calf_L |  | 0 | 0.1351
Manikin_Calf_R |  | 0 | 0.1351
Manikin_Chest |  | 0 | 0.1939
Manikin_Face |  | 0 | 0.0436
Manikin_Foot_L |  | 0 | 0.0596
Manikin_Foot_R |  | 0 | 0.0596
Manikin_Hand_L |  | 0 | 0.0461
Manikin_Hand_R |  | 0 | 0.0461
Manikin_Scalp |  | 0 | 0.0939
Manikin_Thigh_L |  | 0 | 0.152
Manikin_Thigh_R |  | 0 | 0.152
Seat |  | 0 | 0.1166
1.7702

## Comfort zones diagram
Comfort zones - Newton |  |  | AVG 30 min - set 4 - 15:45-16:15
at the end of calibration measurement
Summer | [5 empty] | Nilsson
Zone | Ts | surface | q | hcal | Teq | [W/m2K]
Wholebody | 34 | 1.6536 | 35.1434 | 4.4298 | 26.0666
Scalp | 34 | 0.0939 | 40.1602 | 5.0622 | 26.0666 | 3.49
Face | 34 | 0.0436 | 72.7895 | 9.1751 | 26.0666 | 8.25
Chest | 34 | 0.1939 | 21.0428 | 2.6524 | 26.0666 | 3.89
Back upper | 34 | 0.1427 | 23.5468 | 2.9681 | 26.0666 | 5.79
Back lower | 34 | 0.0971 | 19.4219 | 2.4481 | 26.0666 | 3.11
Arm_up_L | 34 | 0.0836 | 24.31 | 3.0643 | 26.0666 | 4.26
Arm_up_R | 34 | 0.0836 | 25.1862 | 3.1747 | 26.0666 | 4.69
Arm_lower_L | 34 | 0.0648 | 37.5411 | 4.732 | 26.0666 | 5.22
Arm_lower_R | 34 | 0.0648 | 35.141 | 4.4295 | 26.0666 | 5.13
Hand L | 34 | 0.0461 | 68.7348 | 8.664 | 26.0666 | 8.6
Hand R | 34 | 0.0461 | 66.6818 | 8.4052 | 26.0666 | 8.49
Thigh L | 34 | 0.152 | 38.137 | 4.8072 | 26.0666 | 4.96
Thigh R | 34 | 0.152 | 35.8253 | 4.5158 | 26.0666 | 4.82
Calf L | 34 | 0.1351 | 38.7582 | 4.8855 | 26.0666 | 5.11
Calf R | 34 | 0.1351 | 37.2449 | 4.6947 | 26.0666 | 4.83
Foot L | 34 | 0.0596 | 44.0994 | 5.5587 | 26.0666 | 3.63
Foot R | 34 | 0.0596 | 43.8459 | 5.5268 | 26.0666 | 3.82
Seat | 34 | 0.1166 | 34.5706 | 4.3576 | 26.0666 | 4.59
Note on D6: Autor: Seat is not included in Wholebody surface and averages of q and hcal
Note on B24: Autor: Seat is not included in Wholebody surface and averages of q and hcal
Note on B50: Autor: Seat is not included in Wholebody surface and averages of q and hcal
Note on B75: Autor: Seat is not included in Wholebody surface and averages of q and hcal
Note on B99: Autor: Seat is not included in Wholebody surface and averages of q and hcal

## Calibration_data
hcal - heat transfer coefficients for teq equation
Data from first test calibration - 14.3.2013 - the calibration temperature was 22,9 °C only = calibration was not successful
Measurement | results from calibration with Newton - calibration climate chamber VUT - measurement- 8.8.2013 |  |  |  | Simulation: | results from calibration with Newton - calibration box D - first test measurement- 14.3.2013
File: | 02_kalibrace_manekýna_klimakomora_VUT_8-08-2013_data_mine-wintercloth.xlsx |  |  |  | File: | 03_kalibrace_manekýna_box_D5_14-03-2013_data_mine.xlsx
| Measurement |  | Averaged values for doubled parts |  |  | Seated_calibration_final_results.xlsx
Manikin segment/B.c. | hcal | RCT | hcal | RCT | Manikin segment/B.c. | hcal | RCT
| [W/m2K] | [m2K/W] | [W/m2K] | [m2K/W] |  | [W/m2K] | [m2K/W]
Manikin_Arm_lower_L | 4.732 | 0.21132 | 4.5808 | 0.2183 | Manikin_Arm_lower_L | 4.6793 | 0.21371
Manikin_Arm_lower_R | 4.4295 | 0.22576 |  |  | Manikin_Arm_lower_R | 4.7062 | 0.21248
Manikin_Arm_upper_L | 3.0643 | 0.32634 | 3.1195 | 0.32056 | Manikin_Arm_upper_L | 3.4121 | 0.29307
Manikin_Arm_upper_R | 3.1747 | 0.31499 |  |  | Manikin_Arm_upper_R | 3.3403 | 0.29938
Manikin_Back_lower | 2.4481 | 0.40848 | 2.4481 | 0.40848 | Manikin_Back_lower | 2.3446 | 0.42652
Manikin_Back_upper | 2.9681 | 0.33692 | 2.9681 | 0.33692 | Manikin_Back_upper | 2.5768 | 0.38808
Manikin_Calf_L | 4.8855 | 0.20469 | 4.7901 | 0.20876 | Manikin_Calf_L | 5.4787 | 0.18253
Manikin_Calf_R | 4.6947 | 0.21301 |  |  | Manikin_Calf_R | 5.3212 | 0.18793
Manikin_Chest | 2.6524 | 0.37701 | 2.6524 | 0.37701 | Manikin_Chest | 3.39 | 0.29499
Manikin_Face | 9.1751 | 0.10899 | 9.1751 | 0.10899 | Manikin_Face | 9.1954 | 0.10875
Manikin_Foot_L | 5.5587 | 0.1799 | 5.5427 | 0.18042 | Manikin_Foot_L | 5.6425 | 0.17723
Manikin_Foot_R | 5.5268 | 0.18094 |  |  | Manikin_Foot_R | 5.6992 | 0.17546
Manikin_Hand_L | 8.664 | 0.11542 | 8.5346 | 0.11717 | Manikin_Hand_L | 8.9425 | 0.11183
Manikin_Hand_R | 8.4052 | 0.11897 |  |  | Manikin_Hand_R | 8.5548 | 0.11689
Manikin_Scalp | 5.0622 | 0.19754 | 5.0622 | 0.19754 | Manikin_Scalp | 4.6808 | 0.21364
Manikin_Thigh_L | 4.8072 | 0.20802 | 4.6615 | 0.21452 | Manikin_Thigh_L | 4.4909 | 0.22267
Manikin_Thigh_R | 4.5158 | 0.22145 |  |  | Manikin_Thigh_R | 4.2381 | 0.23595
Seat | 4.3576 | 0.22948 | 4.3576 | 0.22948 |  | -------------
[6 empty] | Total: | -43.8011

## Diagram data Rcl
[18 empty] | Reference | http://hem.passagen.se/nilssons/mer_man_csp.htm
| Comfort zones diagram - PLOT | [5 empty] | Comfort zones for clothing |  | 1.6286 | clo |  |  | Netwon surface temp | [5 empty] | http://homes.civil.aau.dk/pvn/cfd-benchmarks/cps_literature_comfort/Roomvent%202007/Nilsson_OH_Brohus_H_Nielsen_PV_2007b.pdf
| Zone | too cold | cold comfort | neutral | warm comfort | too warm | MTV | <-1.5 | <-0.5 | -0.5...0.5 | >0.5 | >1.5 | 34 | °C |  |  |  |  | http://vbn.aau.dk/files/10729915/CFD_modeling_of_thermal_manikin_heat_loss_in_a_comfort_evaluation_benchmark_test
| Wholebody | 17.9072 | 3.3574 | 3.3574 | 3.3574 |  |  | -1.5 | -0.5 | 0 | 0.5 | 1.5 | Clothing | Newton | Nilsson regression coef. |  |  | Clothing | Remark: validated for RT=0.9-1.9 clo, i.e. Rcl 0-1 clo
| Scalp | 11.0159 | 6.6967 | 6.6967 | 6.6967 |  | Zone | too cold | cold comfort | neutral | warm comfort | too warm | RT[m2KW] | Area[m2] | a | b | Zone | RT[clo]
| Face | 21.3189 | 3.6948 | 3.6948 | 3.6948 |  | Wholebody | 17.9072 | 21.2646 | 22.9433 | 24.622 | 27.9794 | 0.25244 | 1.7702 | 43.8 | -13.3 | All | 1.6286
| Chest | 8.7968 | 7.7287 | 7.7287 | 7.7287 |  | Scalp | 11.0159 | 17.7126 | 21.0609 | 24.4093 | 31.106 | 0.19754 | 0.0939 | 65.5 | -33.9 | Top of head | 1.2745
| Back upper | 11.4769 | 6.9069 | 6.9069 | 6.9069 |  | Face | 21.3189 | 25.0137 | 26.8611 | 28.7085 | 32.4033 | 0.10899 | 0.0436 | 65.5 | -33.9 | Head | 0.70317
| Back lower | 5.9173 | 7.9653 | 7.9653 | 7.9653 |  | Chest | 8.7968 | 16.5256 | 20.3899 | 24.2543 | 31.983 | 0.37701 | 0.1939 | 36.1 | -20.5 | Chest | 2.4323
| Arm_up_L | 9.6385 | 6.8858 | 6.8858 | 6.8858 |  | Back upper | 11.4769 | 18.3838 | 21.8372 | 25.2906 | 32.1975 | 0.33692 | 0.1427 | 36.1 | -20.5 | Back | 2.1737
| Arm_up_R | 10.4861 | 6.6463 | 6.6463 | 6.6463 |  | Back lower | 5.9173 | 13.8826 | 17.8652 | 21.8479 | 29.8131 | 0.40848 | 0.0971 | 39.5 | -19.5 | Pelvis | 2.6353
| Arm_lower_L | 18.2246 | 4.459 | 4.459 | 4.459 |  | Arm_up_L | 9.6385 | 16.5244 | 19.9673 | 23.4102 | 30.296 | 0.32634 | 0.0836 | 43 | -21.1 | L. Upper arm | 2.1054
| Arm_lower_R | 17.1472 | 4.7635 | 4.7635 | 4.7635 |  | Arm_up_R | 10.4861 | 17.1324 | 20.4555 | 23.7786 | 30.4249 | 0.31499 | 0.0836 | 43 | -21.1 | R. Upper arm | 2.0322
| Hand L | 14.2978 | 6.602 | 6.602 | 6.602 |  | Arm_lower_L | 18.2246 | 22.6835 | 24.913 | 27.1425 | 31.6015 | 0.21132 | 0.0648 | 43 | -21.1 | L. Forearm | 1.3634
| Hand R | 13.6912 | 6.8053 | 6.8053 | 6.8053 |  | Arm_lower_R | 17.1472 | 21.9107 | 24.2924 | 26.6742 | 31.4376 | 0.22576 | 0.0648 | 43 | -21.1 | R. Forearm | 1.4565
| Thight L | 17.951 | 4.2229 | 4.2229 | 4.2229 |  | Hand L | 14.2978 | 20.8998 | 24.2008 | 27.5019 | 34.1039 | 0.11542 | 0.0461 | 84.9 | -57.2 | L. Hand | 0.74465
| Thight R | 16.9154 | 4.4954 | 4.4954 | 4.4954 |  | Hand R | 13.6912 | 20.4965 | 23.8991 | 27.3018 | 34.1071 | 0.11897 | 0.0461 | 84.9 | -57.2 | R. Hand | 0.76757
| Calf L | 18.2083 | 4.1552 | 4.1552 | 4.1552 |  | Thigh L | 17.951 | 22.1739 | 24.2853 | 26.3968 | 30.6196 | 0.20802 | 0.152 | 46.7 | -20.3 | L. Thigh | 1.3421
| Calf R | 17.5666 | 4.324 | 4.324 | 4.324 |  | Thigh R | 16.9154 | 21.4108 | 23.6585 | 25.9061 | 30.4015 | 0.22145 | 0.152 | 46.7 | -20.3 | R. Thigh | 1.4287
| Foot L | 20.1209 | 3.6519 | 3.6519 | 3.6519 |  | Calf L | 18.2083 | 22.3635 | 24.441 | 26.5186 | 30.6738 | 0.20469 | 0.1351 | 46.7 | -20.3 | L. Low leg | 1.3206
| Foot R | 20.0407 | 3.673 | 3.673 | 3.673 |  | Calf R | 17.5666 | 21.8906 | 24.0526 | 26.2147 | 30.5387 | 0.21301 | 0.1351 | 46.7 | -20.3 | R. Low leg | 1.3742
| Seat | 18.223 | 4.4749 | 4.4749 | 4.4749 |  | Foot L | 20.1209 | 23.7728 | 25.5988 | 27.4248 | 31.0767 | 0.1799 | 0.0596 | 46.7 | -20.3 | L. Foot | 1.1606
|  | 4.4749 |  |  |  |  | Foot R | 20.0407 | 23.7137 | 25.5502 | 27.3867 | 31.0598 | 0.18094 | 0.0596 | 46.7 | -20.3 | R. Foot | 1.1673
[7 empty] | Seat | 18.223 | 22.698 | 24.9354 | 27.1729 | 31.6478 | 0.22948 | 0.1166 | 39.5 | -19.5
Průměrovaný graf pro párové části - ruce, předloktí, paže, stehna, lýtka, chodidla
[18 empty] | Reference | http://hem.passagen.se/nilssons/mer_man_csp.htm
| Comfort zones diagram - PLOT | [5 empty] | Comfort zones for clothing |  | 0.25236 | clo |  |  | Netwon surface temp | [5 empty] | http://homes.civil.aau.dk/pvn/cfd-benchmarks/cps_literature_comfort/Roomvent%202007/Nilsson_OH_Brohus_H_Nielsen_PV_2007b.pdf
| Zone | too cold | cold comfort | neutral | warm comfort | too warm | MTV | <-1.5 | <-0.5 | -0.5...0.5 | >0.5 | >1.5 | 34 | °C |  |  |  |  | http://vbn.aau.dk/files/10729915/CFD_modeling_of_thermal_manikin_heat_loss_in_a_comfort_evaluation_benchmark_test
| Wholebody | 17.9121 | 3.3564 | 3.3564 | 3.3564 |  |  | -1.5 | -0.5 | 0 | 0.5 | 1.5 | Clothing | Newton | Nilsson regression coef. |  |  | Clothing | Remark: validated for RT=0.9-1.9 clo, i.e. Rcl 0-1 clo
| Scalp | 11.0159 | 6.6967 | 6.6967 | 6.6967 |  | Zone | too cold | cold comfort | neutral | warm comfort | too warm | RT[m2KW] | Area[m2] | a | b | Zone | RT[clo]
| Face | 21.3189 | 3.6948 | 3.6948 | 3.6948 |  | Wholebody | 17.9121 | 21.2685 | 22.9467 | 24.6249 | 27.9812 | 0.25236 | 1.7702 | 43.8 | -13.3 | All | 1.6281
| Chest | 8.7968 | 7.7287 | 7.7287 | 7.7287 |  | Scalp | 11.0159 | 17.7126 | 21.0609 | 24.4093 | 31.106 | 0.19754 | 0.0939 | 65.5 | -33.9 | Top of head | 1.2745
| Back upper | 11.4769 | 6.9069 | 6.9069 | 6.9069 |  | Face | 21.3189 | 25.0137 | 26.8611 | 28.7085 | 32.4033 | 0.10899 | 0.0436 | 65.5 | -33.9 | Head | 0.70317
| Back lower | 5.9173 | 7.9653 | 7.9653 | 7.9653 |  | Chest | 8.7968 | 16.5256 | 20.3899 | 24.2543 | 31.983 | 0.37701 | 0.1939 | 36.1 | -20.5 | Chest | 2.4323
| Arm_up_L | 10.0698 | 6.7639 | 6.7639 | 6.7639 |  | Back upper | 11.4769 | 18.3838 | 21.8372 | 25.2906 | 32.1975 | 0.33692 | 0.1427 | 36.1 | -20.5 | Back | 2.1737
| Arm_up_R | 10.0698 | 6.7639 | 6.7639 | 6.7639 |  | Back lower | 5.9173 | 13.8826 | 17.8652 | 21.8479 | 29.8131 | 0.40848 | 0.0971 | 39.5 | -19.5 | Pelvis | 2.6353
| Arm_lower_L | 17.7037 | 4.6062 | 4.6062 | 4.6062 |  | Arm_up_L | 10.0698 | 16.8338 | 20.2157 | 23.5977 | 30.3616 | 0.32056 | 0.0836 | 43 | -21.1 | L. Upper arm | 2.0682
| Arm_lower_R | 17.7037 | 4.6062 | 4.6062 | 4.6062 |  | Arm_up_R | 10.0698 | 16.8338 | 20.2157 | 23.5977 | 30.3616 | 0.32056 | 0.0836 | 43 | -21.1 | R. Upper arm | 2.0682
| Hand L | 13.9991 | 6.7021 | 6.7021 | 6.7021 |  | Arm_lower_L | 17.7037 | 22.3099 | 24.613 | 26.9161 | 31.5223 | 0.2183 | 0.0648 | 43 | -21.1 | L. Forearm | 1.4084
| Hand R | 13.9991 | 6.7021 | 6.7021 | 6.7021 |  | Arm_lower_R | 17.7037 | 22.3099 | 24.613 | 26.9161 | 31.5223 | 0.2183 | 0.0648 | 43 | -21.1 | R. Forearm | 1.4084
| Thight L | 17.4494 | 4.3549 | 4.3549 | 4.3549 |  | Hand L | 13.9991 | 20.7012 | 24.0523 | 27.4033 | 34.1055 | 0.11717 | 0.0461 | 84.9 | -57.2 | L. Hand | 0.75593
| Thight R | 17.4494 | 4.3549 | 4.3549 | 4.3549 |  | Hand R | 13.9991 | 20.7012 | 24.0523 | 27.4033 | 34.1055 | 0.11717 | 0.0461 | 84.9 | -57.2 | R. Hand | 0.75593
| Calf L | 17.8938 | 4.2379 | 4.2379 | 4.2379 |  | Thigh L | 17.4494 | 21.8043 | 23.9817 | 26.1591 | 30.514 | 0.21452 | 0.152 | 46.7 | -20.3 | L. Thigh | 1.384
| Calf R | 17.8938 | 4.2379 | 4.2379 | 4.2379 |  | Thigh R | 17.4494 | 21.8043 | 23.9817 | 26.1591 | 30.514 | 0.21452 | 0.152 | 46.7 | -20.3 | R. Thigh | 1.384
| Foot L | 20.0809 | 3.6624 | 3.6624 | 3.6624 |  | Calf L | 17.8938 | 22.1318 | 24.2507 | 26.3697 | 30.6076 | 0.20876 | 0.1351 | 46.7 | -20.3 | L. Low leg | 1.3469
| Foot R | 20.0809 | 3.6624 | 3.6624 | 3.6624 |  | Calf R | 17.8938 | 22.1318 | 24.2507 | 26.3697 | 30.6076 | 0.20876 | 0.1351 | 46.7 | -20.3 | R. Low leg | 1.3469
| Seat | 18.223 | 4.4749 | 4.4749 | 4.4749 |  | Foot L | 20.0809 | 23.7434 | 25.5746 | 27.4058 | 31.0682 | 0.18042 | 0.0596 | 46.7 | -20.3 | L. Foot | 1.164
|  | 4.4749 |  |  |  |  | Foot R | 20.0809 | 23.7434 | 25.5746 | 27.4058 | 31.0682 | 0.18042 | 0.0596 | 46.7 | -20.3 | R. Foot | 1.164
[7 empty] | Seat | 18.223 | 22.698 | 24.9354 | 27.1729 | 31.6478 | 0.22948 | 0.1166 | 39.5 | -19.5